## Notes
Notes
Source runs: M3 job 60803884 (coarse disc meshes, 672 h, dt 4 h); raw files in results/.
Reference: Training Data/output_disc/result_disc.txt (disc baseline).
Method: one constant C = disc(672 h)/R0(672 h) multiplies every non-baseline run; baseline row = the disc reference itself (not the R0 simulation).
A constant factor preserves each run's shape, so scaled curves stay monotonic wherever the raw curves are.
Ratios between non-baseline runs are unchanged by the scaling. Raw R0 is kept in the Raw sheet; its scaled version would equal C*R0, not the disc curve.
Values are written as numbers (computed in Python), not formulas.

## Disc_reference
TimeHours | Disc reference MassLoss (%)
0 | 0
4 | 0.0092008
8 | 0.017967
12 | 0.026721
16 | 0.035185
20 | 0.042813
24 | 0.049436
28 | 0.055614
32 | 0.061664
36 | 0.067753
40 | 0.073343
44 | 0.078814
48 | 0.084164
52 | 0.089103
56 | 0.094258
60 | 0.099442
64 | 0.10431
68 | 0.10908
72 | 0.11355
76 | 0.11795
80 | 0.1225
84 | 0.1267
88 | 0.13057
92 | 0.13458
96 | 0.13822
100 | 0.14183
104 | 0.14567
108 | 0.14898
112 | 0.15228
116 | 0.1555
120 | 0.15844
124 | 0.16135
128 | 0.16439
132 | 0.16732
136 | 0.17001
140 | 0.1725
144 | 0.17487
148 | 0.17733
152 | 0.17958
156 | 0.18174
160 | 0.18376
164 | 0.18587
168 | 0.18802
172 | 0.19018
176 | 0.19201
180 | 0.19364
184 | 0.19556
188 | 0.19736
192 | 0.19895
196 | 0.20037
200 | 0.20196
204 | 0.20331
208 | 0.20467
212 | 0.20588
216 | 0.20713
220 | 0.20836
224 | 0.20981
228 | 0.21096
232 | 0.21219
236 | 0.2133
240 | 0.21448
244 | 0.21552
248 | 0.21656
252 | 0.21782
256 | 0.21887
260 | 0.21998
264 | 0.22127
268 | 0.22231
272 | 0.2236
276 | 0.22458
280 | 0.22557
284 | 0.22656
288 | 0.22753
292 | 0.2286
296 | 0.22967
300 | 0.23073
304 | 0.23159
308 | 0.23256
312 | 0.23357
316 | 0.23463
320 | 0.23578
324 | 0.23677
328 | 0.23786
332 | 0.23895
336 | 0.2401
340 | 0.241
344 | 0.24206
348 | 0.24324
352 | 0.24421
356 | 0.24528
360 | 0.24648
364 | 0.24761
368 | 0.2486
372 | 0.24956
376 | 0.2505
380 | 0.25151
384 | 0.25263
388 | 0.25363
392 | 0.25466
396 | 0.25563
400 | 0.2567
404 | 0.25787
408 | 0.25905
412 | 0.26027
416 | 0.26134
420 | 0.26245
424 | 0.26348
428 | 0.26469
432 | 0.26574
436 | 0.26691
440 | 0.2679
444 | 0.26906
448 | 0.27031
452 | 0.27139
456 | 0.27243
460 | 0.27356
464 | 0.27468
468 | 0.27581
472 | 0.27696
476 | 0.27794
480 | 0.27908
484 | 0.28023
488 | 0.2813
492 | 0.2824
496 | 0.28373
500 | 0.2848
504 | 0.28576
508 | 0.28686
512 | 0.28793
516 | 0.28903
520 | 0.29009
524 | 0.29126
528 | 0.29237
532 | 0.29347
536 | 0.29458
540 | 0.29585
544 | 0.29689
548 | 0.29818
552 | 0.29928
556 | 0.30047
560 | 0.30159
564 | 0.3028
568 | 0.30381
572 | 0.30498
576 | 0.30605
580 | 0.30712
584 | 0.30852
588 | 0.30963
592 | 0.31078
596 | 0.31175
600 | 0.31287
604 | 0.31411
608 | 0.31529
612 | 0.31644
616 | 0.31753
620 | 0.31861
624 | 0.31974
628 | 0.32093
632 | 0.32211
636 | 0.3233
640 | 0.32444
644 | 0.32561
648 | 0.32678
652 | 0.32783
656 | 0.32889
660 | 0.32994
664 | 0.33104
668 | 0.33231
672 | 0.33344

## Raw
TimeHours | R0 baseline = disc reference | R1 box 30, D_eff = D (closed) | R1b box 30, k_f = 0 (closed) | R2a box 15 (closed) | R2b box 60 (closed) | R3a box 15, fixed O2 | R3b box 30, fixed O2 | R3c box 60, fixed O2
0 | 0 | 0 | 0 | 0 | 0 | 0 | 0 | 0
4 | 0.0053887 | 0.0053887 | 0.0053887 | 0.0069347 | 0.0052159 | 0.0069347 | 0.0053887 | 0.0052159
8 | 0.019935 | 0.019935 | 0.019935 | 0.017402 | 0.014048 | 0.019222 | 0.019935 | 0.014048
12 | 0.030115 | 0.030115 | 0.030115 | 0.025614 | 0.022116 | 0.027719 | 0.030115 | 0.022116
16 | 0.036538 | 0.036538 | 0.036538 | 0.031595 | 0.029112 | 0.032178 | 0.037061 | 0.029112
20 | 0.038863 | 0.043099 | 0.043099 | 0.036233 | 0.038238 | 0.039535 | 0.039623 | 0.038238
24 | 0.043654 | 0.046067 | 0.046067 | 0.040126 | 0.040862 | 0.042424 | 0.044644 | 0.040862
28 | 0.048572 | 0.050181 | 0.050181 | 0.04062 | 0.044542 | 0.047865 | 0.048572 | 0.044542
32 | 0.050536 | 0.051595 | 0.051595 | 0.041786 | 0.049547 | 0.051134 | 0.050536 | 0.049547
36 | 0.053577 | 0.055111 | 0.055111 | 0.044129 | 0.056467 | 0.059775 | 0.053577 | 0.056467
40 | 0.055111 | 0.059357 | 0.059357 | 0.047865 | 0.058857 | 0.059775 | 0.05591 | 0.058857
44 | 0.057343 | 0.060819 | 0.060819 | 0.050596 | 0.060186 | 0.065645 | 0.058296 | 0.060186
48 | 0.059599 | 0.067004 | 0.067004 | 0.052154 | 0.062902 | 0.068764 | 0.060109 | 0.062902
52 | 0.061968 | 0.071353 | 0.071353 | 0.056558 | 0.068463 | 0.071872 | 0.063659 | 0.068463
56 | 0.065149 | 0.075691 | 0.075691 | 0.057706 | 0.069035 | 0.076682 | 0.0666 | 0.069035
60 | 0.067982 | 0.07726 | 0.07726 | 0.058599 | 0.070478 | 0.07833 | 0.068945 | 0.071313
64 | 0.068945 | 0.079632 | 0.079632 | 0.061193 | 0.074461 | 0.080032 | 0.071902 | 0.074461
68 | 0.070491 | 0.083117 | 0.083117 | 0.063074 | 0.077992 | 0.083532 | 0.075157 | 0.077992
72 | 0.075157 | 0.090849 | 0.090849 | 0.064757 | 0.080909 | 0.089242 | 0.080128 | 0.080909
76 | 0.080128 | 0.096765 | 0.096765 | 0.066273 | 0.082933 | 0.092465 | 0.083013 | 0.082933
80 | 0.081853 | 0.099349 | 0.099349 | 0.067031 | 0.084811 | 0.092465 | 0.083413 | 0.084811
84 | 0.083013 | 0.1027 | 0.1027 | 0.067031 | 0.087551 | 0.098573 | 0.087211 | 0.087551
88 | 0.085303 | 0.106 | 0.106 | 0.068553 | 0.089625 | 0.099937 | 0.094395 | 0.089625
92 | 0.090104 | 0.10911 | 0.10911 | 0.069428 | 0.090505 | 0.10441 | 0.096362 | 0.090505
96 | 0.095173 | 0.11038 | 0.11038 | 0.070267 | 0.09192 | 0.10793 | 0.097288 | 0.09192
100 | 0.096362 | 0.11467 | 0.11467 | 0.071858 | 0.09192 | 0.11209 | 0.099613 | 0.092549
104 | 0.096971 | 0.11756 | 0.11756 | 0.071858 | 0.093616 | 0.11495 | 0.101 | 0.093616
108 | 0.099613 | 0.11992 | 0.11992 | 0.071858 | 0.096354 | 0.11854 | 0.10188 | 0.096354
112 | 0.10002 | 0.12395 | 0.12395 | 0.071858 | 0.096354 | 0.11987 | 0.10435 | 0.097088
116 | 0.10091 | 0.12696 | 0.12696 | 0.071858 | 0.098736 | 0.1217 | 0.10594 | 0.098736
120 | 0.10258 | 0.13892 | 0.13892 | 0.071858 | 0.10014 | 0.12537 | 0.10894 | 0.10014
124 | 0.10385 | 0.14395 | 0.14395 | 0.071858 | 0.10014 | 0.13085 | 0.11048 | 0.10014
128 | 0.10491 | 0.15063 | 0.15063 | 0.072484 | 0.10014 | 0.13085 | 0.11455 | 0.10112
132 | 0.10777 | 0.15393 | 0.15393 | 0.074697 | 0.10175 | 0.13191 | 0.11706 | 0.10175
136 | 0.10777 | 0.15805 | 0.15805 | 0.074697 | 0.10362 | 0.13358 | 0.11982 | 0.10407
140 | 0.10976 | 0.1617 | 0.1617 | 0.074697 | 0.1048 | 0.13425 | 0.12017 | 0.1048
144 | 0.11445 | 0.16548 | 0.16548 | 0.074697 | 0.10722 | 0.1352 | 0.12017 | 0.10765
148 | 0.11581 | 0.16866 | 0.16866 | 0.074697 | 0.10765 | 0.14036 | 0.12122 | 0.10818
152 | 0.11581 | 0.17182 | 0.17182 | 0.074697 | 0.10818 | 0.14186 | 0.12447 | 0.10818
156 | 0.11857 | 0.17538 | 0.17538 | 0.077508 | 0.1089 | 0.14337 | 0.12564 | 0.1089
160 | 0.11857 | 0.17949 | 0.17949 | 0.077508 | 0.1094 | 0.1439 | 0.13053 | 0.11013
164 | 0.11904 | 0.18346 | 0.18346 | 0.077508 | 0.11013 | 0.14576 | 0.13595 | 0.11096
168 | 0.12064 | 0.18761 | 0.18761 | 0.077508 | 0.11096 | 0.14622 | 0.1372 | 0.11291
172 | 0.12263 | 0.18971 | 0.18971 | 0.077508 | 0.11291 | 0.14764 | 0.13782 | 0.11394
176 | 0.124 | 0.19037 | 0.19037 | 0.077508 | 0.11523 | 0.14995 | 0.13932 | 0.11871
180 | 0.12572 | 0.1943 | 0.1943 | 0.077508 | 0.11871 | 0.15446 | 0.14184 | 0.11942
184 | 0.12777 | 0.1984 | 0.1984 | 0.077508 | 0.12002 | 0.15446 | 0.14438 | 0.12332
188 | 0.12905 | 0.20079 | 0.20079 | 0.077508 | 0.12332 | 0.15742 | 0.14438 | 0.12332
192 | 0.1311 | 0.20305 | 0.20305 | 0.077508 | 0.12332 | 0.15859 | 0.14569 | 0.12332
196 | 0.1345 | 0.20686 | 0.20686 | 0.078699 | 0.12332 | 0.16167 | 0.14636 | 0.12387
200 | 0.13556 | 0.20749 | 0.20749 | 0.078699 | 0.12447 | 0.16348 | 0.14748 | 0.12447
204 | 0.13619 | 0.20816 | 0.20816 | 0.078699 | 0.12521 | 0.16348 | 0.14857 | 0.12588
208 | 0.13793 | 0.20906 | 0.20906 | 0.078699 | 0.12588 | 0.16452 | 0.14991 | 0.12951
212 | 0.13835 | 0.21218 | 0.21218 | 0.078699 | 0.12951 | 0.16563 | 0.15402 | 0.1327
216 | 0.13911 | 0.21501 | 0.21501 | 0.078699 | 0.13158 | 0.16563 | 0.16215 | 0.13412
220 | 0.14011 | 0.21716 | 0.21716 | 0.078699 | 0.13412 | 0.16563 | 0.1648 | 0.13615
224 | 0.14211 | 0.21846 | 0.21846 | 0.078699 | 0.13707 | 0.17116 | 0.16523 | 0.13707
228 | 0.14343 | 0.22383 | 0.22383 | 0.078699 | 0.13707 | 0.17347 | 0.1661 | 0.14244
232 | 0.14528 | 0.22685 | 0.22685 | 0.078699 | 0.1411 | 0.17469 | 0.16779 | 0.14452
236 | 0.14528 | 0.23413 | 0.23413 | 0.078699 | 0.143 | 0.17513 | 0.16968 | 0.14551
240 | 0.14748 | 0.23585 | 0.23585 | 0.078699 | 0.14551 | 0.17736 | 0.1701 | 0.14932
244 | 0.14857 | 0.23758 | 0.23758 | 0.078699 | 0.14672 | 0.18073 | 0.17066 | 0.15166
248 | 0.14857 | 0.23988 | 0.23988 | 0.078699 | 0.15063 | 0.18073 | 0.17396 | 0.15209
252 | 0.14857 | 0.24271 | 0.24271 | 0.079612 | 0.15166 | 0.18124 | 0.17573 | 0.15462
256 | 0.14971 | 0.24565 | 0.24565 | 0.079612 | 0.15336 | 0.18178 | 0.17614 | 0.15554
260 | 0.15121 | 0.247 | 0.247 | 0.079612 | 0.15554 | 0.18228 | 0.17904 | 0.15705
264 | 0.15466 | 0.2498 | 0.2498 | 0.079612 | 0.15705 | 0.18276 | 0.17904 | 0.15803
268 | 0.15559 | 0.25389 | 0.25389 | 0.079612 | 0.15734 | 0.18424 | 0.17904 | 0.15903
272 | 0.15777 | 0.26029 | 0.26029 | 0.079612 | 0.15803 | 0.18424 | 0.17963 | 0.16051
276 | 0.15993 | 0.26383 | 0.26383 | 0.079612 | 0.15989 | 0.18726 | 0.18006 | 0.16096
280 | 0.16247 | 0.26775 | 0.26775 | 0.079612 | 0.15989 | 0.19034 | 0.18203 | 0.16304
284 | 0.16309 | 0.27046 | 0.27046 | 0.079612 | 0.16179 | 0.19075 | 0.18203 | 0.16585
288 | 0.16451 | 0.27279 | 0.27279 | 0.079612 | 0.16395 | 0.19075 | 0.18227 | 0.16873
292 | 0.16559 | 0.27365 | 0.27365 | 0.079612 | 0.16585 | 0.19478 | 0.18286 | 0.1697
296 | 0.16559 | 0.27569 | 0.27569 | 0.079612 | 0.16873 | 0.19478 | 0.18286 | 0.17058
300 | 0.16611 | 0.27862 | 0.27862 | 0.079612 | 0.1697 | 0.1961 | 0.18371 | 0.1733
304 | 0.16652 | 0.2803 | 0.2803 | 0.079612 | 0.17058 | 0.1974 | 0.18649 | 0.17428
308 | 0.16748 | 0.28263 | 0.28263 | 0.079612 | 0.17116 | 0.19795 | 0.18844 | 0.17485
312 | 0.16748 | 0.28317 | 0.28317 | 0.079612 | 0.17397 | 0.19847 | 0.18844 | 0.17485
316 | 0.16748 | 0.28485 | 0.28485 | 0.079612 | 0.17428 | 0.20064 | 0.18844 | 0.17703
320 | 0.16931 | 0.29221 | 0.29221 | 0.079612 | 0.17485 | 0.20156 | 0.18901 | 0.17955
324 | 0.17034 | 0.2937 | 0.2937 | 0.079612 | 0.17624 | 0.20156 | 0.19136 | 0.18193
328 | 0.17165 | 0.29573 | 0.29573 | 0.079612 | 0.17703 | 0.20156 | 0.19241 | 0.18545
332 | 0.172 | 0.2979 | 0.2979 | 0.079612 | 0.17992 | 0.20156 | 0.19567 | 0.188
336 | 0.1729 | 0.30079 | 0.30079 | 0.079612 | 0.18501 | 0.20315 | 0.19567 | 0.18983
340 | 0.17368 | 0.30328 | 0.30328 | 0.079612 | 0.18545 | 0.20392 | 0.19684 | 0.19238
344 | 0.17424 | 0.30624 | 0.30624 | 0.079612 | 0.18909 | 0.20514 | 0.19813 | 0.19238
348 | 0.17561 | 0.30714 | 0.30714 | 0.079612 | 0.18983 | 0.20597 | 0.19899 | 0.19238
352 | 0.17561 | 0.30943 | 0.30943 | 0.079612 | 0.19238 | 0.20874 | 0.19899 | 0.19347
356 | 0.17561 | 0.31104 | 0.31104 | 0.079612 | 0.19238 | 0.21091 | 0.19899 | 0.19495
360 | 0.17612 | 0.31244 | 0.31244 | 0.080826 | 0.19238 | 0.21091 | 0.19899 | 0.19544
364 | 0.17705 | 0.314 | 0.314 | 0.080826 | 0.19238 | 0.21091 | 0.2018 | 0.1957
368 | 0.17785 | 0.31707 | 0.31707 | 0.080826 | 0.19495 | 0.21091 | 0.2027 | 0.19972
372 | 0.18086 | 0.31849 | 0.31849 | 0.080826 | 0.19495 | 0.21351 | 0.2027 | 0.20184
376 | 0.18145 | 0.31898 | 0.31898 | 0.080826 | 0.19522 | 0.21351 | 0.2027 | 0.20481
380 | 0.18169 | 0.32103 | 0.32103 | 0.080826 | 0.1957 | 0.21411 | 0.20367 | 0.20582
384 | 0.18169 | 0.32103 | 0.32103 | 0.080826 | 0.20007 | 0.21564 | 0.20367 | 0.20582
388 | 0.18169 | 0.32141 | 0.32141 | 0.080826 | 0.20366 | 0.21663 | 0.20367 | 0.20641
392 | 0.18169 | 0.32371 | 0.32371 | 0.080826 | 0.20481 | 0.21721 | 0.20769 | 0.20641
396 | 0.18169 | 0.3257 | 0.3257 | 0.080826 | 0.20481 | 0.21766 | 0.20908 | 0.20641
400 | 0.18169 | 0.32788 | 0.32788 | 0.080826 | 0.20641 | 0.21766 | 0.20966 | 0.20797
404 | 0.18169 | 0.32788 | 0.32788 | 0.080826 | 0.20641 | 0.21799 | 0.21114 | 0.2086
408 | 0.18169 | 0.32893 | 0.32893 | 0.080826 | 0.20641 | 0.22049 | 0.21114 | 0.2086
412 | 0.1824 | 0.33455 | 0.33455 | 0.080826 | 0.20641 | 0.22049 | 0.21257 | 0.20951
416 | 0.18324 | 0.33792 | 0.33792 | 0.080826 | 0.2086 | 0.22049 | 0.21315 | 0.21003
420 | 0.18324 | 0.34151 | 0.34151 | 0.080826 | 0.2086 | 0.22331 | 0.21507 | 0.21003
424 | 0.18324 | 0.34151 | 0.34151 | 0.080826 | 0.2086 | 0.22331 | 0.21593 | 0.21055
428 | 0.18435 | 0.34319 | 0.34319 | 0.080826 | 0.2086 | 0.22395 | 0.21972 | 0.21365
432 | 0.18435 | 0.3453 | 0.3453 | 0.080826 | 0.2086 | 0.22541 | 0.22096 | 0.21487
436 | 0.18435 | 0.34624 | 0.34624 | 0.080826 | 0.21003 | 0.22541 | 0.22182 | 0.21487
440 | 0.18506 | 0.35149 | 0.35149 | 0.080826 | 0.21055 | 0.22541 | 0.22211 | 0.21634
444 | 0.18637 | 0.3523 | 0.3523 | 0.080826 | 0.21055 | 0.22605 | 0.2237 | 0.21755
448 | 0.18637 | 0.3523 | 0.3523 | 0.080826 | 0.21487 | 0.22734 | 0.22417 | 0.22019
452 | 0.18637 | 0.35514 | 0.35514 | 0.080826 | 0.21487 | 0.22816 | 0.22417 | 0.22019
456 | 0.18637 | 0.35748 | 0.35748 | 0.080826 | 0.21487 | 0.2287 | 0.2259 | 0.22155
460 | 0.18637 | 0.36001 | 0.36001 | 0.080826 | 0.21634 | 0.22958 | 0.2259 | 0.22353
464 | 0.18637 | 0.36069 | 0.36069 | 0.080826 | 0.21755 | 0.23006 | 0.2259 | 0.22487
468 | 0.18637 | 0.36346 | 0.36346 | 0.080826 | 0.21755 | 0.23006 | 0.2259 | 0.22487
472 | 0.18637 | 0.3654 | 0.3654 | 0.080826 | 0.21829 | 0.23262 | 0.22667 | 0.22487
476 | 0.18742 | 0.36782 | 0.36782 | 0.080826 | 0.21964 | 0.23453 | 0.22748 | 0.22487
480 | 0.18742 | 0.37274 | 0.37274 | 0.080826 | 0.22019 | 0.23617 | 0.22844 | 0.22487
484 | 0.18742 | 0.37612 | 0.37612 | 0.080826 | 0.22217 | 0.23676 | 0.22844 | 0.22572
488 | 0.18918 | 0.37946 | 0.37946 | 0.080826 | 0.22351 | 0.23676 | 0.22844 | 0.22691
492 | 0.18969 | 0.38093 | 0.38093 | 0.080826 | 0.22351 | 0.23676 | 0.22844 | 0.22691
496 | 0.19015 | 0.38749 | 0.38749 | 0.080826 | 0.22487 | 0.23676 | 0.23059 | 0.22691
500 | 0.19092 | 0.38989 | 0.38989 | 0.080826 | 0.22487 | 0.23676 | 0.23059 | 0.22691
504 | 0.19092 | 0.39155 | 0.39155 | 0.080826 | 0.22487 | 0.23676 | 0.2312 | 0.22979
508 | 0.19092 | 0.39233 | 0.39233 | 0.080826 | 0.22487 | 0.23676 | 0.23353 | 0.23162
512 | 0.19179 | 0.3939 | 0.3939 | 0.080826 | 0.22606 | 0.23706 | 0.23394 | 0.23219
516 | 0.19179 | 0.39712 | 0.39712 | 0.080826 | 0.22606 | 0.23706 | 0.23394 | 0.23303
520 | 0.19426 | 0.39806 | 0.39806 | 0.080826 | 0.22606 | 0.23764 | 0.23723 | 0.23303
524 | 0.19426 | 0.40007 | 0.39958 | 0.080826 | 0.22606 | 0.23764 | 0.23818 | 0.23384
528 | 0.19426 | 0.40386 | 0.40336 | 0.080826 | 0.22789 | 0.2385 | 0.23905 | 0.23384
532 | 0.19426 | 0.405 | 0.4045 | 0.080826 | 0.22874 | 0.24114 | 0.23936 | 0.23384
536 | 0.19426 | 0.40553 | 0.40504 | 0.080826 | 0.22958 | 0.24375 | 0.23936 | 0.23384
540 | 0.19426 | 0.40862 | 0.4075 | 0.080826 | 0.23303 | 0.24375 | 0.23936 | 0.23384
544 | 0.19483 | 0.40995 | 0.409 | 0.080826 | 0.23303 | 0.24484 | 0.24035 | 0.23384
548 | 0.19542 | 0.41208 | 0.41208 | 0.080826 | 0.23303 | 0.24484 | 0.24125 | 0.23384
552 | 0.19635 | 0.41366 | 0.41366 | 0.080826 | 0.23384 | 0.24732 | 0.24231 | 0.23431
556 | 0.19635 | 0.41619 | 0.41619 | 0.080826 | 0.23384 | 0.24732 | 0.24231 | 0.23864
560 | 0.19635 | 0.41761 | 0.41704 | 0.080826 | 0.23384 | 0.24732 | 0.24457 | 0.23864
564 | 0.19701 | 0.41761 | 0.41704 | 0.080826 | 0.23384 | 0.24732 | 0.2469 | 0.23961
568 | 0.1976 | 0.41849 | 0.41704 | 0.080826 | 0.23384 | 0.24732 | 0.24814 | 0.24062
572 | 0.1976 | 0.41892 | 0.41747 | 0.080826 | 0.23384 | 0.24925 | 0.24978 | 0.24295
576 | 0.1976 | 0.42075 | 0.41966 | 0.080826 | 0.23384 | 0.25091 | 0.24978 | 0.24415
580 | 0.1976 | 0.42349 | 0.42023 | 0.080826 | 0.23431 | 0.253 | 0.25173 | 0.24519
584 | 0.1976 | 0.42485 | 0.4226 | 0.080826 | 0.23431 | 0.253 | 0.25277 | 0.24635
588 | 0.1976 | 0.42799 | 0.42429 | 0.080826 | 0.23431 | 0.25354 | 0.25421 | 0.24807
592 | 0.19857 | 0.42882 | 0.42429 | 0.080826 | 0.23532 | 0.2539 | 0.25421 | 0.24807
596 | 0.19857 | 0.4298 | 0.42756 | 0.080826 | 0.23644 | 0.2539 | 0.25511 | 0.24958
600 | 0.19857 | 0.43238 | 0.42942 | 0.080826 | 0.23644 | 0.25423 | 0.25511 | 0.24958
604 | 0.19857 | 0.43538 | 0.43119 | 0.080826 | 0.23644 | 0.25423 | 0.25511 | 0.25176
608 | 0.20005 | 0.43693 | 0.43179 | 0.080826 | 0.23991 | 0.25549 | 0.25511 | 0.2529
612 | 0.20099 | 0.44011 | 0.43179 | 0.080826 | 0.24268 | 0.25549 | 0.25646 | 0.25345
616 | 0.20099 | 0.44072 | 0.43328 | 0.080826 | 0.24557 | 0.256 | 0.25738 | 0.25345
620 | 0.20099 | 0.44239 | 0.43446 | 0.080826 | 0.24557 | 0.25691 | 0.25738 | 0.25533
624 | 0.20099 | 0.4441 | 0.43532 | 0.080826 | 0.24654 | 0.25691 | 0.25874 | 0.25743
628 | 0.20207 | 0.44522 | 0.43932 | 0.080826 | 0.24757 | 0.25691 | 0.25874 | 0.26099
632 | 0.20207 | 0.44689 | 0.44 | 0.080826 | 0.24852 | 0.25823 | 0.2608 | 0.26099
636 | 0.20207 | 0.44959 | 0.44288 | 0.080826 | 0.24852 | 0.25913 | 0.2608 | 0.2616
640 | 0.20207 | 0.45063 | 0.44451 | 0.08181 | 0.24958 | 0.26122 | 0.2608 | 0.26243
644 | 0.20207 | 0.45239 | 0.44451 | 0.08181 | 0.25088 | 0.26176 | 0.26194 | 0.26614
648 | 0.20207 | 0.45424 | 0.44625 | 0.08181 | 0.25088 | 0.26357 | 0.26194 | 0.26733
652 | 0.20294 | 0.4548 | 0.44877 | 0.08181 | 0.25148 | 0.26405 | 0.26194 | 0.26733
656 | 0.20456 | 0.45651 | 0.44951 | 0.08181 | 0.25306 | 0.26631 | 0.26292 | 0.26733
660 | 0.2051 | 0.45651 | 0.4499 | 0.08181 | 0.25346 | 0.26726 | 0.26292 | 0.26733
664 | 0.2051 | 0.45913 | 0.4506 | 0.08181 | 0.25705 | 0.26806 | 0.2652 | 0.26733
668 | 0.20581 | 0.46102 | 0.45229 | 0.08181 | 0.25856 | 0.26806 | 0.26671 | 0.26904
672 | 0.20662 | 0.46102 | 0.45229 | 0.08181 | 0.26031 | 0.26806 | 0.26671 | 0.26904

## Factor
TimeHours | Factor C = disc(672)/R0(672)
0 | 1.6138
4 | 1.6138
8 | 1.6138
12 | 1.6138
16 | 1.6138
20 | 1.6138
24 | 1.6138
28 | 1.6138
32 | 1.6138
36 | 1.6138
40 | 1.6138
44 | 1.6138
48 | 1.6138
52 | 1.6138
56 | 1.6138
60 | 1.6138
64 | 1.6138
68 | 1.6138
72 | 1.6138
76 | 1.6138
80 | 1.6138
84 | 1.6138
88 | 1.6138
92 | 1.6138
96 | 1.6138
100 | 1.6138
104 | 1.6138
108 | 1.6138
112 | 1.6138
116 | 1.6138
120 | 1.6138
124 | 1.6138
128 | 1.6138
132 | 1.6138
136 | 1.6138
140 | 1.6138
144 | 1.6138
148 | 1.6138
152 | 1.6138
156 | 1.6138
160 | 1.6138
164 | 1.6138
168 | 1.6138
172 | 1.6138
176 | 1.6138
180 | 1.6138
184 | 1.6138
188 | 1.6138
192 | 1.6138
196 | 1.6138
200 | 1.6138
204 | 1.6138
208 | 1.6138
212 | 1.6138
216 | 1.6138
220 | 1.6138
224 | 1.6138
228 | 1.6138
232 | 1.6138
236 | 1.6138
240 | 1.6138
244 | 1.6138
248 | 1.6138
252 | 1.6138
256 | 1.6138
260 | 1.6138
264 | 1.6138
268 | 1.6138
272 | 1.6138
276 | 1.6138
280 | 1.6138
284 | 1.6138
288 | 1.6138
292 | 1.6138
296 | 1.6138
300 | 1.6138
304 | 1.6138
308 | 1.6138
312 | 1.6138
316 | 1.6138
320 | 1.6138
324 | 1.6138
328 | 1.6138
332 | 1.6138
336 | 1.6138
340 | 1.6138
344 | 1.6138
348 | 1.6138
352 | 1.6138
356 | 1.6138
360 | 1.6138
364 | 1.6138
368 | 1.6138
372 | 1.6138
376 | 1.6138
380 | 1.6138
384 | 1.6138
388 | 1.6138
392 | 1.6138
396 | 1.6138
400 | 1.6138
404 | 1.6138
408 | 1.6138
412 | 1.6138
416 | 1.6138
420 | 1.6138
424 | 1.6138
428 | 1.6138
432 | 1.6138
436 | 1.6138
440 | 1.6138
444 | 1.6138
448 | 1.6138
452 | 1.6138
456 | 1.6138
460 | 1.6138
464 | 1.6138
468 | 1.6138
472 | 1.6138
476 | 1.6138
480 | 1.6138
484 | 1.6138
488 | 1.6138
492 | 1.6138
496 | 1.6138
500 | 1.6138
504 | 1.6138
508 | 1.6138
512 | 1.6138
516 | 1.6138
520 | 1.6138
524 | 1.6138
528 | 1.6138
532 | 1.6138
536 | 1.6138
540 | 1.6138
544 | 1.6138
548 | 1.6138
552 | 1.6138
556 | 1.6138
560 | 1.6138
564 | 1.6138
568 | 1.6138
572 | 1.6138
576 | 1.6138
580 | 1.6138
584 | 1.6138
588 | 1.6138
592 | 1.6138
596 | 1.6138
600 | 1.6138
604 | 1.6138
608 | 1.6138
612 | 1.6138
616 | 1.6138
620 | 1.6138
624 | 1.6138
628 | 1.6138
632 | 1.6138
636 | 1.6138
640 | 1.6138
644 | 1.6138
648 | 1.6138
652 | 1.6138
656 | 1.6138
660 | 1.6138
664 | 1.6138
668 | 1.6138
672 | 1.6138

## Scaled
TimeHours | R0 baseline = disc reference | R1 box 30, D_eff = D (closed) | R1b box 30, k_f = 0 (closed) | R2a box 15 (closed) | R2b box 60 (closed) | R3a box 15, fixed O2 | R3b box 30, fixed O2 | R3c box 60, fixed O2
0 | 0 | 0 | 0 | 0 | 0 | 0 | 0 | 0
4 | 0.0092008 | 0.0086963 | 0.0086963 | 0.011191 | 0.0084174 | 0.011191 | 0.0086963 | 0.0084174
8 | 0.017967 | 0.032171 | 0.032171 | 0.028083 | 0.022671 | 0.03102 | 0.032171 | 0.022671
12 | 0.026721 | 0.0486 | 0.0486 | 0.041335 | 0.035691 | 0.044733 | 0.0486 | 0.035691
16 | 0.035185 | 0.058965 | 0.058965 | 0.050988 | 0.046982 | 0.051929 | 0.059809 | 0.046982
20 | 0.042813 | 0.069554 | 0.069554 | 0.058472 | 0.061709 | 0.063802 | 0.063944 | 0.061709
24 | 0.049436 | 0.074343 | 0.074343 | 0.064755 | 0.065944 | 0.068464 | 0.072047 | 0.065944
28 | 0.055614 | 0.080982 | 0.080982 | 0.065553 | 0.071882 | 0.077245 | 0.078386 | 0.071882
32 | 0.061664 | 0.083265 | 0.083265 | 0.067434 | 0.079959 | 0.08252 | 0.081555 | 0.079959
36 | 0.067753 | 0.088938 | 0.088938 | 0.071216 | 0.091128 | 0.096466 | 0.086464 | 0.091128
40 | 0.073343 | 0.095791 | 0.095791 | 0.077245 | 0.094984 | 0.096466 | 0.090228 | 0.094984
44 | 0.078814 | 0.098151 | 0.098151 | 0.081652 | 0.09713 | 0.10594 | 0.094078 | 0.09713
48 | 0.084164 | 0.10813 | 0.10813 | 0.084167 | 0.10151 | 0.11097 | 0.097005 | 0.10151
52 | 0.089103 | 0.11515 | 0.11515 | 0.091275 | 0.11049 | 0.11599 | 0.10273 | 0.11049
56 | 0.094258 | 0.12215 | 0.12215 | 0.093126 | 0.11141 | 0.12375 | 0.10748 | 0.11141
60 | 0.099442 | 0.12468 | 0.12468 | 0.094568 | 0.11374 | 0.12641 | 0.11126 | 0.11508
64 | 0.10431 | 0.12851 | 0.12851 | 0.098754 | 0.12017 | 0.12916 | 0.11604 | 0.12017
68 | 0.10908 | 0.13414 | 0.13414 | 0.10179 | 0.12586 | 0.1348 | 0.12129 | 0.12586
72 | 0.11355 | 0.14661 | 0.14661 | 0.10451 | 0.13057 | 0.14402 | 0.12931 | 0.13057
76 | 0.11795 | 0.15616 | 0.15616 | 0.10695 | 0.13384 | 0.14922 | 0.13397 | 0.13384
80 | 0.1225 | 0.16033 | 0.16033 | 0.10818 | 0.13687 | 0.14922 | 0.13461 | 0.13687
84 | 0.1267 | 0.16573 | 0.16573 | 0.10818 | 0.14129 | 0.15908 | 0.14074 | 0.14129
88 | 0.13057 | 0.17106 | 0.17106 | 0.11063 | 0.14464 | 0.16128 | 0.15234 | 0.14464
92 | 0.13458 | 0.17608 | 0.17608 | 0.11204 | 0.14606 | 0.16849 | 0.15551 | 0.14606
96 | 0.13822 | 0.17814 | 0.17814 | 0.1134 | 0.14834 | 0.17418 | 0.157 | 0.14834
100 | 0.14183 | 0.18505 | 0.18505 | 0.11596 | 0.14834 | 0.18089 | 0.16076 | 0.14936
104 | 0.14567 | 0.18971 | 0.18971 | 0.11596 | 0.15108 | 0.18551 | 0.16299 | 0.15108
108 | 0.14898 | 0.19352 | 0.19352 | 0.11596 | 0.1555 | 0.1913 | 0.16442 | 0.1555
112 | 0.15228 | 0.20003 | 0.20003 | 0.11596 | 0.1555 | 0.19344 | 0.16839 | 0.15668
116 | 0.1555 | 0.20489 | 0.20489 | 0.11596 | 0.15934 | 0.19641 | 0.17097 | 0.15934
120 | 0.15844 | 0.22419 | 0.22419 | 0.11596 | 0.16161 | 0.20233 | 0.17581 | 0.16161
124 | 0.16135 | 0.23231 | 0.23231 | 0.11596 | 0.16161 | 0.21117 | 0.1783 | 0.16161
128 | 0.16439 | 0.24309 | 0.24309 | 0.11697 | 0.16161 | 0.21117 | 0.18486 | 0.16319
132 | 0.16732 | 0.24842 | 0.24842 | 0.12055 | 0.1642 | 0.21287 | 0.18891 | 0.1642
136 | 0.17001 | 0.25506 | 0.25506 | 0.12055 | 0.16723 | 0.21558 | 0.19337 | 0.16794
140 | 0.1725 | 0.26096 | 0.26096 | 0.12055 | 0.16912 | 0.21665 | 0.19393 | 0.16912
144 | 0.17487 | 0.26706 | 0.26706 | 0.12055 | 0.17303 | 0.21819 | 0.19393 | 0.17372
148 | 0.17733 | 0.27218 | 0.27218 | 0.12055 | 0.17372 | 0.22651 | 0.19562 | 0.17458
152 | 0.17958 | 0.27728 | 0.27728 | 0.12055 | 0.17458 | 0.22894 | 0.20088 | 0.17458
156 | 0.18174 | 0.28303 | 0.28303 | 0.12508 | 0.17574 | 0.23137 | 0.20276 | 0.17574
160 | 0.18376 | 0.28967 | 0.28967 | 0.12508 | 0.17655 | 0.23222 | 0.21065 | 0.17773
164 | 0.18587 | 0.29608 | 0.29608 | 0.12508 | 0.17773 | 0.23523 | 0.21939 | 0.17907
168 | 0.18802 | 0.30277 | 0.30277 | 0.12508 | 0.17907 | 0.23596 | 0.22141 | 0.18222
172 | 0.19018 | 0.30616 | 0.30616 | 0.12508 | 0.18222 | 0.23826 | 0.22242 | 0.18388
176 | 0.19201 | 0.30723 | 0.30723 | 0.12508 | 0.18596 | 0.24199 | 0.22484 | 0.19157
180 | 0.19364 | 0.31357 | 0.31357 | 0.12508 | 0.19157 | 0.24926 | 0.22891 | 0.19272
184 | 0.19556 | 0.32018 | 0.32018 | 0.12508 | 0.19369 | 0.24926 | 0.233 | 0.19901
188 | 0.19736 | 0.32404 | 0.32404 | 0.12508 | 0.19901 | 0.25405 | 0.233 | 0.19901
192 | 0.19895 | 0.32768 | 0.32768 | 0.12508 | 0.19901 | 0.25593 | 0.23511 | 0.19901
196 | 0.20037 | 0.33383 | 0.33383 | 0.127 | 0.19901 | 0.2609 | 0.23619 | 0.19991
200 | 0.20196 | 0.33484 | 0.33484 | 0.127 | 0.20086 | 0.26383 | 0.238 | 0.20086
204 | 0.20331 | 0.33594 | 0.33594 | 0.127 | 0.20207 | 0.26383 | 0.23976 | 0.20315
208 | 0.20467 | 0.33738 | 0.33738 | 0.127 | 0.20315 | 0.2655 | 0.24192 | 0.209
212 | 0.20588 | 0.34242 | 0.34242 | 0.127 | 0.209 | 0.2673 | 0.24856 | 0.21416
216 | 0.20713 | 0.34698 | 0.34698 | 0.127 | 0.21234 | 0.2673 | 0.26167 | 0.21645
220 | 0.20836 | 0.35046 | 0.35046 | 0.127 | 0.21645 | 0.2673 | 0.26596 | 0.21971
224 | 0.20981 | 0.35256 | 0.35256 | 0.127 | 0.22121 | 0.27621 | 0.26665 | 0.22121
228 | 0.21096 | 0.36122 | 0.36122 | 0.127 | 0.22121 | 0.27994 | 0.26806 | 0.22986
232 | 0.21219 | 0.36609 | 0.36609 | 0.127 | 0.22771 | 0.28192 | 0.27079 | 0.23322
236 | 0.2133 | 0.37783 | 0.37783 | 0.127 | 0.23077 | 0.28262 | 0.27383 | 0.23482
240 | 0.21448 | 0.38062 | 0.38062 | 0.127 | 0.23482 | 0.28623 | 0.27452 | 0.24097
244 | 0.21552 | 0.38341 | 0.38341 | 0.127 | 0.23678 | 0.29166 | 0.27542 | 0.24475
248 | 0.21656 | 0.38713 | 0.38713 | 0.127 | 0.24308 | 0.29166 | 0.28074 | 0.24545
252 | 0.21782 | 0.39168 | 0.39168 | 0.12848 | 0.24475 | 0.29249 | 0.28359 | 0.24953
256 | 0.21887 | 0.39643 | 0.39643 | 0.12848 | 0.2475 | 0.29336 | 0.28425 | 0.25102
260 | 0.21998 | 0.39862 | 0.39862 | 0.12848 | 0.25102 | 0.29417 | 0.28894 | 0.25345
264 | 0.22127 | 0.40313 | 0.40313 | 0.12848 | 0.25345 | 0.29494 | 0.28894 | 0.25503
268 | 0.22231 | 0.40973 | 0.40973 | 0.12848 | 0.25392 | 0.29733 | 0.28894 | 0.25664
272 | 0.2236 | 0.42006 | 0.42006 | 0.12848 | 0.25503 | 0.29733 | 0.28989 | 0.25904
276 | 0.22458 | 0.42578 | 0.42578 | 0.12848 | 0.25803 | 0.3022 | 0.29059 | 0.25976
280 | 0.22557 | 0.4321 | 0.4321 | 0.12848 | 0.25803 | 0.30717 | 0.29377 | 0.26312
284 | 0.22656 | 0.43647 | 0.43647 | 0.12848 | 0.26111 | 0.30783 | 0.29377 | 0.26765
288 | 0.22753 | 0.44023 | 0.44023 | 0.12848 | 0.26459 | 0.30783 | 0.29415 | 0.27229
292 | 0.2286 | 0.44162 | 0.44162 | 0.12848 | 0.26765 | 0.31434 | 0.29511 | 0.27386
296 | 0.22967 | 0.44492 | 0.44492 | 0.12848 | 0.27229 | 0.31434 | 0.29511 | 0.27529
300 | 0.23073 | 0.44964 | 0.44964 | 0.12848 | 0.27386 | 0.31647 | 0.29647 | 0.27967
304 | 0.23159 | 0.45235 | 0.45235 | 0.12848 | 0.27529 | 0.31856 | 0.30096 | 0.28125
308 | 0.23256 | 0.45612 | 0.45612 | 0.12848 | 0.27622 | 0.31945 | 0.3041 | 0.28217
312 | 0.23357 | 0.45698 | 0.45698 | 0.12848 | 0.28076 | 0.32029 | 0.3041 | 0.28217
316 | 0.23463 | 0.45969 | 0.45969 | 0.12848 | 0.28125 | 0.32379 | 0.3041 | 0.2857
320 | 0.23578 | 0.47158 | 0.47158 | 0.12848 | 0.28217 | 0.32528 | 0.30502 | 0.28975
324 | 0.23677 | 0.47397 | 0.47397 | 0.12848 | 0.28442 | 0.32528 | 0.30881 | 0.2936
328 | 0.23786 | 0.47725 | 0.47725 | 0.12848 | 0.2857 | 0.32528 | 0.31051 | 0.29928
332 | 0.23895 | 0.48075 | 0.48075 | 0.12848 | 0.29036 | 0.32528 | 0.31577 | 0.3034
336 | 0.2401 | 0.48542 | 0.48542 | 0.12848 | 0.29857 | 0.32784 | 0.31577 | 0.30635
340 | 0.241 | 0.48944 | 0.48944 | 0.12848 | 0.29928 | 0.32909 | 0.31766 | 0.31046
344 | 0.24206 | 0.49421 | 0.49421 | 0.12848 | 0.30515 | 0.33106 | 0.31974 | 0.31046
348 | 0.24324 | 0.49567 | 0.49567 | 0.12848 | 0.30635 | 0.3324 | 0.32114 | 0.31046
352 | 0.24421 | 0.49936 | 0.49936 | 0.12848 | 0.31046 | 0.33687 | 0.32114 | 0.31223
356 | 0.24528 | 0.50196 | 0.50196 | 0.12848 | 0.31046 | 0.34037 | 0.32114 | 0.31462
360 | 0.24648 | 0.50422 | 0.50422 | 0.13044 | 0.31046 | 0.34037 | 0.32114 | 0.3154
364 | 0.24761 | 0.50674 | 0.50674 | 0.13044 | 0.31046 | 0.34037 | 0.32566 | 0.31583
368 | 0.2486 | 0.51169 | 0.51169 | 0.13044 | 0.31462 | 0.34037 | 0.32711 | 0.32231
372 | 0.24956 | 0.51398 | 0.51398 | 0.13044 | 0.31462 | 0.34457 | 0.32711 | 0.32574
376 | 0.2505 | 0.51477 | 0.51477 | 0.13044 | 0.31505 | 0.34457 | 0.32711 | 0.33053
380 | 0.25151 | 0.51808 | 0.51808 | 0.13044 | 0.31583 | 0.34554 | 0.32868 | 0.33216
384 | 0.25263 | 0.51808 | 0.51808 | 0.13044 | 0.32288 | 0.348 | 0.32868 | 0.33216
388 | 0.25363 | 0.5187 | 0.5187 | 0.13044 | 0.32867 | 0.34959 | 0.32868 | 0.33311
392 | 0.25466 | 0.52241 | 0.52241 | 0.13044 | 0.33053 | 0.35054 | 0.33516 | 0.33311
396 | 0.25563 | 0.52561 | 0.52561 | 0.13044 | 0.33053 | 0.35127 | 0.33741 | 0.33311
400 | 0.2567 | 0.52913 | 0.52913 | 0.13044 | 0.33311 | 0.35127 | 0.33835 | 0.33563
404 | 0.25787 | 0.52913 | 0.52913 | 0.13044 | 0.33311 | 0.35179 | 0.34074 | 0.33664
408 | 0.25905 | 0.53084 | 0.53084 | 0.13044 | 0.33311 | 0.35583 | 0.34074 | 0.33664
412 | 0.26027 | 0.5399 | 0.5399 | 0.13044 | 0.33311 | 0.35583 | 0.34305 | 0.33811
416 | 0.26134 | 0.54535 | 0.54535 | 0.13044 | 0.33664 | 0.35583 | 0.34398 | 0.33895
420 | 0.26245 | 0.55113 | 0.55113 | 0.13044 | 0.33664 | 0.36038 | 0.34708 | 0.33895
424 | 0.26348 | 0.55113 | 0.55113 | 0.13044 | 0.33664 | 0.36038 | 0.34846 | 0.33979
428 | 0.26469 | 0.55385 | 0.55385 | 0.13044 | 0.33664 | 0.36141 | 0.35458 | 0.34479
432 | 0.26574 | 0.55725 | 0.55725 | 0.13044 | 0.33664 | 0.36377 | 0.35658 | 0.34676
436 | 0.26691 | 0.55877 | 0.55877 | 0.13044 | 0.33895 | 0.36377 | 0.35797 | 0.34676
440 | 0.2679 | 0.56723 | 0.56723 | 0.13044 | 0.33979 | 0.36377 | 0.35844 | 0.34914
444 | 0.26906 | 0.56855 | 0.56855 | 0.13044 | 0.33979 | 0.3648 | 0.36102 | 0.35108
448 | 0.27031 | 0.56855 | 0.56855 | 0.13044 | 0.34676 | 0.36689 | 0.36177 | 0.35535
452 | 0.27139 | 0.57312 | 0.57312 | 0.13044 | 0.34676 | 0.36821 | 0.36177 | 0.35535
456 | 0.27243 | 0.5769 | 0.5769 | 0.13044 | 0.34676 | 0.36908 | 0.36455 | 0.35755
460 | 0.27356 | 0.58099 | 0.58099 | 0.13044 | 0.34914 | 0.37049 | 0.36455 | 0.36073
464 | 0.27468 | 0.58208 | 0.58208 | 0.13044 | 0.35108 | 0.37128 | 0.36455 | 0.36289
468 | 0.27581 | 0.58655 | 0.58655 | 0.13044 | 0.35108 | 0.37128 | 0.36455 | 0.36289
472 | 0.27696 | 0.58968 | 0.58968 | 0.13044 | 0.35229 | 0.3754 | 0.36581 | 0.36289
476 | 0.27794 | 0.59359 | 0.59359 | 0.13044 | 0.35446 | 0.37849 | 0.3671 | 0.36289
480 | 0.27908 | 0.60153 | 0.60153 | 0.13044 | 0.35535 | 0.38114 | 0.36866 | 0.36289
484 | 0.28023 | 0.60698 | 0.60698 | 0.13044 | 0.35853 | 0.38208 | 0.36866 | 0.36427
488 | 0.2813 | 0.61237 | 0.61237 | 0.13044 | 0.36069 | 0.38208 | 0.36866 | 0.36619
492 | 0.2824 | 0.61474 | 0.61474 | 0.13044 | 0.36069 | 0.38208 | 0.36866 | 0.36619
496 | 0.28373 | 0.62533 | 0.62533 | 0.13044 | 0.36289 | 0.38208 | 0.37213 | 0.36619
500 | 0.2848 | 0.62921 | 0.62921 | 0.13044 | 0.36289 | 0.38208 | 0.37213 | 0.36619
504 | 0.28576 | 0.63189 | 0.63189 | 0.13044 | 0.36289 | 0.38208 | 0.37312 | 0.37083
508 | 0.28686 | 0.63315 | 0.63315 | 0.13044 | 0.36289 | 0.38208 | 0.37688 | 0.37379
512 | 0.28793 | 0.63568 | 0.63568 | 0.13044 | 0.36481 | 0.38257 | 0.37754 | 0.37472
516 | 0.28903 | 0.64088 | 0.64088 | 0.13044 | 0.36481 | 0.38257 | 0.37754 | 0.37607
520 | 0.29009 | 0.64239 | 0.64239 | 0.13044 | 0.36481 | 0.3835 | 0.38284 | 0.37607
524 | 0.29126 | 0.64564 | 0.64484 | 0.13044 | 0.36481 | 0.3835 | 0.38438 | 0.37737
528 | 0.29237 | 0.65175 | 0.65095 | 0.13044 | 0.36777 | 0.3849 | 0.38579 | 0.37737
532 | 0.29347 | 0.65359 | 0.65278 | 0.13044 | 0.36915 | 0.38915 | 0.38628 | 0.37737
536 | 0.29458 | 0.65445 | 0.65365 | 0.13044 | 0.3705 | 0.39337 | 0.38628 | 0.37737
540 | 0.29585 | 0.65943 | 0.65762 | 0.13044 | 0.37607 | 0.39337 | 0.38628 | 0.37737
544 | 0.29689 | 0.66159 | 0.66005 | 0.13044 | 0.37607 | 0.39512 | 0.38788 | 0.37737
548 | 0.29818 | 0.66502 | 0.66502 | 0.13044 | 0.37607 | 0.39512 | 0.38934 | 0.37737
552 | 0.29928 | 0.66757 | 0.66757 | 0.13044 | 0.37737 | 0.39912 | 0.39104 | 0.37812
556 | 0.30047 | 0.67164 | 0.67164 | 0.13044 | 0.37737 | 0.39912 | 0.39104 | 0.38512
560 | 0.30159 | 0.67394 | 0.67302 | 0.13044 | 0.37737 | 0.39912 | 0.39469 | 0.38512
564 | 0.3028 | 0.67394 | 0.67302 | 0.13044 | 0.37737 | 0.39912 | 0.39845 | 0.38668
568 | 0.30381 | 0.67536 | 0.67302 | 0.13044 | 0.37737 | 0.39912 | 0.40044 | 0.38832
572 | 0.30498 | 0.67606 | 0.67373 | 0.13044 | 0.37737 | 0.40225 | 0.4031 | 0.39208
576 | 0.30605 | 0.67902 | 0.67724 | 0.13044 | 0.37737 | 0.40491 | 0.4031 | 0.39401
580 | 0.30712 | 0.68343 | 0.67816 | 0.13044 | 0.37812 | 0.40829 | 0.40624 | 0.39568
584 | 0.30852 | 0.68563 | 0.682 | 0.13044 | 0.37812 | 0.40829 | 0.40791 | 0.39757
588 | 0.30963 | 0.69069 | 0.68473 | 0.13044 | 0.37812 | 0.40916 | 0.41025 | 0.40035
592 | 0.31078 | 0.69204 | 0.68473 | 0.13044 | 0.37976 | 0.40975 | 0.41025 | 0.40035
596 | 0.31175 | 0.69362 | 0.68999 | 0.13044 | 0.38156 | 0.40975 | 0.41169 | 0.40277
600 | 0.31287 | 0.69778 | 0.693 | 0.13044 | 0.38156 | 0.41028 | 0.41169 | 0.40277
604 | 0.31411 | 0.70262 | 0.69586 | 0.13044 | 0.38156 | 0.41028 | 0.41169 | 0.40629
608 | 0.31529 | 0.70513 | 0.69682 | 0.13044 | 0.38716 | 0.41232 | 0.41169 | 0.40813
612 | 0.31644 | 0.71025 | 0.69682 | 0.13044 | 0.39165 | 0.41232 | 0.41388 | 0.40902
616 | 0.31753 | 0.71124 | 0.69923 | 0.13044 | 0.39631 | 0.41314 | 0.41535 | 0.40902
620 | 0.31861 | 0.71393 | 0.70113 | 0.13044 | 0.39631 | 0.41461 | 0.41535 | 0.41206
624 | 0.31974 | 0.71669 | 0.70252 | 0.13044 | 0.39788 | 0.41461 | 0.41756 | 0.41544
628 | 0.32093 | 0.7185 | 0.70898 | 0.13044 | 0.39954 | 0.41461 | 0.41756 | 0.42119
632 | 0.32211 | 0.72119 | 0.71008 | 0.13044 | 0.40106 | 0.41673 | 0.42089 | 0.42119
636 | 0.3233 | 0.72556 | 0.71472 | 0.13044 | 0.40106 | 0.41819 | 0.42089 | 0.42217
640 | 0.32444 | 0.72723 | 0.71735 | 0.13203 | 0.40277 | 0.42156 | 0.42089 | 0.42352
644 | 0.32561 | 0.73007 | 0.71735 | 0.13203 | 0.40487 | 0.42242 | 0.42272 | 0.42949
648 | 0.32678 | 0.73306 | 0.72016 | 0.13203 | 0.40487 | 0.42535 | 0.42272 | 0.43143
652 | 0.32783 | 0.73396 | 0.72423 | 0.13203 | 0.40585 | 0.42613 | 0.42272 | 0.43143
656 | 0.32889 | 0.73672 | 0.72543 | 0.13203 | 0.40839 | 0.42977 | 0.4243 | 0.43143
660 | 0.32994 | 0.73672 | 0.72606 | 0.13203 | 0.40903 | 0.4313 | 0.4243 | 0.43143
664 | 0.33104 | 0.74095 | 0.72718 | 0.13203 | 0.41483 | 0.4326 | 0.42798 | 0.43143
668 | 0.33231 | 0.74399 | 0.72991 | 0.13203 | 0.41727 | 0.4326 | 0.43043 | 0.43418
672 | 0.33344 | 0.74399 | 0.72991 | 0.13203 | 0.42009 | 0.4326 | 0.43043 | 0.43418

## Summary
Run | raw 168 h | raw 672 h | scaled 168 h | scaled 672 h | scaled 672 h / baseline
R0 baseline = disc reference | 0.12064 | 0.20662 | 0.18802 | 0.33344 | 1
R1 box 30, D_eff = D (closed) | 0.18761 | 0.46102 | 0.30277 | 0.74399 | 2.2313
R1b box 30, k_f = 0 (closed) | 0.18761 | 0.45229 | 0.30277 | 0.72991 | 2.189
R2a box 15 (closed) | 0.077508 | 0.08181 | 0.12508 | 0.13203 | 0.39595
R2b box 60 (closed) | 0.11096 | 0.26031 | 0.17907 | 0.42009 | 1.2599
R3a box 15, fixed O2 | 0.14622 | 0.26806 | 0.23596 | 0.4326 | 1.2974
R3b box 30, fixed O2 | 0.1372 | 0.26671 | 0.22141 | 0.43043 | 1.2909
R3c box 60, fixed O2 | 0.11291 | 0.26904 | 0.18222 | 0.43418 | 1.3021